## Sheet1
設備錯誤碼 Machine error code 001-999 | 警報分類（中文） Alert category | 錯誤内容（中文） Error content （By元件功能定義） (define by component function) | 故障現象描述（中文） breakdown detail description(Chinese) | 故障現象描述（英文） breakdown detail description(English) | 報錯模組名稱 Error module name | 警報觸發對應IO associated IO trigger by alert | 元件代碼 Component code eg. Cy_AA\Ms_B1 | 元件代碼縮寫 Component Code abbrevaiation | 錯誤内容（中文） Error content （By元件功能定義） (define by component function) | 錯誤内容（英文） Error content （By元件功能定義） (define by component function) | Reason類別 Reason category | 原因描述（中文） Reason description | 原因描述（英文） Reason description | 處理對策（中文） Treatment countermeasure | 處理對策（英文） Treatment countermeasure | DFOC Processing level P3: 遠程處理 M2S2H(remote) P4：現場處理 | V20260130001E
M-Error | S-Error Type | S-Error Desc | M-Error Desc | M-Error DescEn | Error Module | IONumber | ComponentCode | Component Code abbrevaiation | New S-Error Desc | New S-Error DescEn | Reason category | Reason Desc | Reason DescEn | Solution Desc | Solution Desc | DFOC Level

## Sheet3 (hidden)
A Rack module
B movement module
C feeder module
D tools module
E Transport module
F position module
G auxiliary module

## Sheet4 (hidden)
associated elements failure mode
elements failure mode
Failure mode trigger by element(output)
Failure mode trigger by senesor(input)

## Sheet2 (hidden)
Air source | Airs | Abnormal air source pressure | NEW
Ammeter | AmM | The ammeter is abnormal | NEW
Barcode scanner | Scan | Reads QR code abnormally | NEW
Burner | Burner | Abnormal communication of the programmer | Abnormal programming | NEW
CCD | CCD | Abnormal change of model program | Abnormal data transmission | Abnormal photography | controller or communication error | NEW
Communication (internal equipment) | - | communication error | NEW
Constant temperature system | Constant-temp | Abnormal water level | Constant temp water tank connect failed | NEW
Counter | Counter | NEW
Cylinder | Cy | Cylinder reset abnormal | Cylinder set abnormal | NEW
DD motor | Md | Abnormal motor operation | NEW
Dot/Spray glue system | Spray-glue | Abnormal spray adhesive flow detection | IO signal abnormal | NEW
Dynamic balancing | Dynamic-balancing | Abnormal dynamic balance test | NEW
Electric cylinder | Electric-cylinder | Electric cylinder driver alarm | Electric cylinder positive and negative limit alarm | NEW
Electric gripper | Electric-gripper | Abnormal communication | Abnormal parameter | NEW
Electric spindle | ESp | The I/O signal is abnormal | NEW
Electrostatic eliminator | SE | Static eliminator signal abnormality | NEW
EMG stop button | EMS | Abnormal singal of safety door | NEW
Glue dispensing system | Glue-dispensing | Signal Error | NEW
Glue supply system | Glue-supply | Abnormal glue supply | NEW
High-frequency equipment | High-frequency | Abnormal high-frequency heating | High frequency heater abnormal alarm | The I/O signal of the high-frequency device is abnormal | NEW
Horizontal articulated robot | SCARA | Abnormal movement of the robot | Robot alarm signal abnormal | Robot IO signal abnormality | NEW
Induction motor | Mi | Abnormal motor operation | NEW
label feeder | Label-feeder | The last label is abnormal, please clear the label on the printing platform | NEW
Laser | Laser | Laser engraving machine signal abnormality | NEW
Life control | - | Service life reaches | NEW
Light | EL | Abnormal light source | NEW
Linear motor | Ml | NEW
Locking system | Locking | Abnormal change of model program | Lock failure | Locking system alarm | locking timeout | NEW
M2M | - | Handshake signal abnormal | NEW
M2S | - | line change is abnormal | MES connection is abnormal | MES layer control data abnormality | MES lock line | NEW
Magnetizer | Magnetizer | System parameter setting error | NEW
Others | - | KBK drove away from the safe parking position | The fixture on the left lift platform is jammed | The fixture on the right lift platform is jammed | Unaccredited personnel | NEW
Plug-in feeder | Plug-in-feeder | Abnormal feeding | Feeder alarm | IO signal abnormal | NEW
Poor material | - | Poor material quality | NEW
Poor production quality | - | Poor equipment quality | Poor product quality | Quality abnormal | NEW
Power meter | PowM | The power meter shows abnormal | NEW
Power roller | PRol | Transmission anomaly | NEW
Pressure gauge | PreG | abnormal pressure | NEW
Printer | Printer | Barcode printing abnormal | NEW
Process | - | failed to RW | Module inital abnormal | parameter unabled | Parameter upper limit reached | Program static parameter exception | Sequence work fail | The capacity of the hard disk has reached the limit, and further detection is not allowed!Please clean up the hard disk data to free up space | The data conversion failed | The motion parameter list is incorrect | Waiting to do something. | NEW
Push Button | Sb | Input signal is abnormal | NEW
RFID | RFID | RFID reads and writes abnormally | NEW
Safety relay | SR | circuit anomaly | NEW
Safty grating | Sg | Abnormal singal of safety grating | NEW
Screw feeding system | Screw-feeder | Abnormal feeder | Screw feeder jamming | NEW
Self-Control | - | The monitoring data reaches the early warning value | NEW
Sensor | Sp | Abnormal sensor signal | NEW
Servo motor | Ms | Abnormal motor operation | Abnormal motor origin reset | Abnormal servo motor parameters | Communication Error | Motor positive and negative limit alarm | Servo motor driver alarm | NEW
Servo Press | Servo-press | Servo press driver alarm | Servo press Home timeout | The recipe executed by the servo press does not match the recipe required by the program. | NEW
Sfatey door | Sd | Abnormal singal of safety door | NEW
Smoke Alarm | SA | Signal abnormal | NEW
Soldering system | Solder | The solder system signal is abnormal | NEW
Stepper motor | Mp | Abnormal motor operation | Abnormal motor origin reset | Communication Error | Motor positive and negative limit alarm | NEW
Tachometer | TacM | Tachometer signal abnormal | NEW
Tension meter | TenM | Abnormal tension | NEW
Test system | Test-system | communication is abnormal | controller warning | Fan malfunction | Fan malfunction | Load timeout | PVI communication is abnormal | Software interrupt | Test program initialization exception | Test system signal error | NEW
Testing instrument | Tester | machine testing instrument malfunction | Test timeout | NEW
Thermostat | Therm | Abnormal heating | Abnormal temperature | temperature remains | NEW
Timer | Timer | Overdue | NEW
Torque meter | TorM | Torque meter signal abnormal | NEW
Ultrasonic | Ultrasonic | NEW
Vacuum cleaner | Cl | The vacuum cleaner remote control signal is abnormal | NEW
Vacuum solenoid valve | Vsv | Abnormal vacuum (negative pressure) | Abnormal vacuum breaking (positive pressure) | NEW
Variable frequency motor | Mf | Frequency motor driver alarm | NEW
Vertical articulated robot | ROBOT | Abnormal movement of the robot | Robot alarm signal abnormal | NEW
Vibratory bowl feeder | Vibrator-bowl-feeder | Abnormal feeding | NEW
Visual control system | Visual-control | Visual system detection anomaly | NEW
Voltmeter | VolM | Abnormal voltage | NEW
Weighing system | Weighing | Communication Error | Data reading anomaly | NEW
Welding system | Welding | Abnormal welding system | NEW